## Pellet Production
On-Farm Pellet Manufacture Cost Estimator
v. 1.0 - August 2014
Instructions: Enter data for your farm in the yellow cells. Results are shown in the "results" section below (shaded blue) and the pie charts.
| Inputs: | inputs (english units) |  | (metric)
| Feedstock cost | 60 | $/ton (use adjoining worksheets, if desired, to estimate costs for switchgrass or miscanthus) | 66 | ($/tonne)
| Tons per year | 500 | tons/yr | 454.5455 | (tonnes)
| Moisture content | 15 | % (wet basis) | 15 | (%)
| Labor cost | 10 | $/hr | 10 | ($/hr)
| Desired payback on investment | 3 | years | 3 | (years)
| Management cost | 10 | % of total sales | 10 | (% of total)
| Electricity cost | 0.1 | $/kWh | 0.1 | ($/kwh)
| Diesel fuel cost | 3.79 | $/gallon | 0.99737 | ($/litre)
| Bale grinder cost | 7000 | $ | 7000 | ($)
| Bale grinder capacity | 2000 | lb/hr | 909.0909 | (kg/hr)
| Labor, persons to run | 0.5 | people | 0.5 | (people)
| Bale grinder fuel use | 2 | gal/hr diesel | 0.52632 | (litres/hr)
| Hammer mill cost | 3000 | $ | 3000 | ($)
| Hammer mill capacity | 2000 | lb/hr | 909.0909 | (kg/hr)
| Labor, persons to run | 0.5 | people | 0.5 | (people)
| Hammer mill fuel use | 0.5 | gal/hr diesel | 0.13158 | (litres/hr)
| Dryer/conditioner cost | 0 | $ | 0 | ($)
| Dryer/conditioner capacity | 2000 | lb/hr | 909.0909 | (kg/hr)
| Labor, persons to run |  | people | 0 | (people)
| Dryer/conditioner electric use | 0 | kW electric | 0 | (kw)
| Pelletizer cost | 8500 | $ | 8500 | ($)
| Pelletizer capacity | 400 | lb/hr | 181.8182 | (kg/hr)
| Pelletizer labor | 1 | persons | 1 | (people)
| Pelletizer electric use |  | kW if electric | 0 | (kw)
| Pelletizer fuel use | 0.6 | gal/hr if diesel | 0.15789 | (litres/hr)
| Dryer/cooler cost | 500 | $ | 500 | ($)
| Dryer/cooler capacity | 500 | lb/hr | 227.2727 | (kg/hr)
| Dryer/cooler electric use |  | kW if electric | 0 | (kw)
| Labor, persons to run | 0.1 | persons | 0.1 | (people)
| Bagger cost | 0 | $ | 0 | ($)
| Bagger capacity | 500 | lb/hr | 227.2727 | (kg/hr)
| Labor, persons to run | 0.25 | people | 0.25 | (people)
| Bagger energy use | 0 | kw if electric | 0 | (kw)
| Cost per bag | 5 | $/bag | 5 | ($/bag)
| Bags per ton | 5 | bags/\ton | 4.5455 | (bags/tonne)
Outputs:
| Energy use | 0 | kWh elec / ton | 0 | (kwh/tonne)
|  | 5.5 | gal diesel / ton | 22.99 | (litres/tonne)
| Energy Ratio | 22.3461 | J in fuel per J used | 22.3461 | (J out/J in)
| Labor requirement: | 7.1 | man-hours/ton | 7.81 | (man-hours/tonne)
| Startup cost | 19000 | $ | 19000
| Cost of feedstock | 63.5294 | $/ton | 69.8824 | ($/tonne)
| Cost of energy | 21.4024 | $/ton | 23.5426 | ($/tonne)
| Cost of labor | 75.6471 | $/ton | 83.2118 | ($/tonne)
| Cost of bags | 25 | $/ton | 27.5 | ($/tonne)
| Maintenance cost | 21.9331 | $/ton | 24.1264 | ($/tonne)
| Total operating cost | 207.5119 | $/ton | 228.2631 | ($/tonne)
| Price needed to achieve payback | 240.9298 | $/ton | 265.0227 | ($/tonne)

## Growing Switchgrass
Instructions: This budget for growing and harvesting switchgrass was prepared by Mike Jacobson of Penn State for the USDA-AFRI Funded NEWBio Bioenergy Consortium. Enter/modify data shaded in yellow, and read the estimated cost of production at the bottom right. Enter this number on the "Pellet Production" Worksheet.
Switchgrass Budget 2013 |  | QTY | Unit | Price /Unit | Yr 1 (Establishment) | Yr 2 | Yr 3 | Yr 4-15 | Total | Present value8 | Assumptions
[11 empty] | Interest Rate (%) | 4%
SELECT CASH EXPENSES | [10 empty] | Number of years of growth (YR 4-15) | 12
Plant Material | [10 empty] | INPUTS
| Seed | 8 | 8 lbsPLS/A | 10 | 80 | 0 | 0 | 0 | 80 | 80 | Establishment lime (tons/acre) | 4
Soil Fertility | [9 empty] | 0 | Maintenance lime (ton/acre) | 2
| Nitrogen1 | 10 | lb/expected ton per acre | 0.56 | 0 | 28 | 39.2 | 39.2 | 537.6 | 403.3052 | Weight of Bale (lbs) | 863
| P2O51 | 4 | lb/expected ton per acre | 0.63 | 0 | 12.6 | 17.64 | 17.64 | 241.92 | 181.4873
| K2O1 | 15 | lb/expected ton per acre | 0.48 | 0 | 36 | 50.4 | 50.4 | 691.2 | 518.5352 | Footnotes:
| Fertilizer application2 | annually | per acre | 10.6 | 0 | 10.6 | 10.6 | 10.6 | 148.4 | 111.9691
| Lime3 | see inputs | ton | 38 | 152 | 17.5385 | 17.5385 | 17.5385 | 397.5385 | 337.2609 | 1-Based on 10#N, 4#P2O5, 15#K20 crop removal per ton of biomass
| Soil Testing4 |  | per soil test | 15 | 3 | 1 | 1 | 1 | 17 | 13.5631 | 2-Custom Rates from 2014 Penn State Extension |  | (NASS-USDA source)
Weed Control | [10 empty] | 3-Based on 4 ton of lime per acre during establishment and 2 ton/acre every 4th year
| Burn-Down5 | 32 ounces | acre | 6.5 | 6.5 | 0 | 0 | 0 | 6.5 | 6.5 | 4-Grid sampling in 5 acre units, every 3 years (applied)
| Post-Emergence6 | 8 ounces | acre | 23 | 23 | 0 | 0 | 0 | 23 | 23 | 5- 32 oz of glyphosate applied in sufficient time prior to plowing to control perennial and other serious weeds
| Post-Emergence6 | 8 oz | acre | 3 | 0 | 3 | 0 | 0 | 3 | 2.8846 | 6-Post emergence with 8 ounces of quinchlorac in establishment year and 2,4-D in year 2
| Sprayer-3 sprays2 | 3 | acre | 11.5 | 23 | 11.5 | 0 | 0 | 34.5 | 34.0577 | 7-Havested at 15% moisture & the bale weight used was 863#/bale.
Establishment & Maintenance | [10 empty] | 8-Shows the discounted value over the production period. User can adjust the interest rate.
| Brush Mowing2 | 1 | acre | 24.9 | 24.9 | 0 | 0 | 0 | 24.9 | 24.9 | 9- Pay back period is calculated by determing when revenues exceed establishment costs, see formula in Cell J36
| Moldboard Plow2 | 1 | acre | 23.9 | 23.9 | 0 | 0 | 0 | 23.9 | 23.9
| Disking-2 passes2 | 2 | acre | 17.5 | 35 | 0 | 0 | 0 | 35 | 35
| Soil Finish-2 passes2 | 2 | acre | 18.9 | 37.8 | 0 | 0 | 0 | 37.8 | 37.8
| Drill2 | 1 | acre | 18.3 | 18.3 | 2.2875 | 0 | 0 | 20.5875 | 20.4995
Harvesting | [8 empty] | 0 | 0
| Mowing/conditioning2 | 1 | acre | 16.2 | 0 | 16.2 | 16.2 | 16.2 | 226.8 | 171.1226
| Baling - lg round2&7 | 16.2225 | bale | 7.7 | 0 | 84.5017 | 124.9131 | 124.9131 | 1708.3719 | 1280.6152
TOTAL CASH EXPENSES |  |  |  |  | 427.4 | 223.2276 | 277.4916 | 277.4916 | 4258.0179 | 3306.4006
REVENUES
Biomass | Mature yield (estimation) | 7 | dry ton |  | 0 | 5 | 7 | 7 | 96
[8 empty] | Cost per ton to produce: | 44.3544 | 34.4417

## Growing Miscanthus
Instructions: This budget for growing and harvesting miscanthus was prepared by Mike Jacobson of Penn State for the USDA-AFRI Funded NEWBio Bioenergy Consortium. Enter/modify data shaded in yellow, and read the estimated cost of production at the bottom right. Enter this number on the "Pellet Production" Worksheet.
Micanthus Budget 2013 |  | QTY | Unit | Price /Unit | Yr 1 (Establishment) | Yr 2 | Yr 3 | Yr 4-15 | Total | Present value9 | Assumptions
[11 empty] | Interest Rate (%) | 4%
SELECT CASH EXPENSES | [10 empty] | Number of years of growth (YR 4-15) | 12
Plant Material | [10 empty] | INPUTS
| Rhizomes | 7000 | rhizome/acre | 0.1 | 700 | 0 | 0 | 0 | 700 | 700 | Establishment lime (tons/acre) | 4
Soil Fertility | [9 empty] | 0 | Maintenance lime (ton/acre) | 2
| Nitrogen1 | 7.5 | lb/expected ton per acre | 0.555 | 0 | 20.8125 | 31.2188 | 41.625 | 551.5313 | 410.0568 | Weight of Bale (lbs) | 1200
| P2O51 | 1.5 | lb/expected ton per acre | 0.63 | 0 | 4.725 | 7.0875 | 9.45 | 125.2125 | 93.094
| K2O1 | 5.5 | lb/expected ton per acre | 0.48 | 0 | 13.2 | 19.8 | 26.4 | 349.8 | 260.0721 | Footnotes:
| Fertilizer application | annually | per acre | 7 | 0 | 7 | 7 | 7 | 98 | 73.9419
| Lime2 | see inputs | ton | 38 | 152 | 17.5385 | 17.5385 | 17.5385 | 397.5385 | 337.2609 | 1-Based on 7.5#N, 1.5#P2O5, 5.5#K20 crop removal per ton of biomass
| Soil Testing3 |  | per soil test | 15 | 3 | 1 | 1 | 1 | 17 | 13.5631 | 2-Based on 4 ton of lime per acre during establishment and 2 ton/acre every 4th year
Weed Control | [10 empty] | 3-Grid sampling in 5 acre units, every 3 years (applied)
| Burn-Down4 | 32 ounces | acre | 6.5 | 6.5 | 0 | 0 | 0 | 6.5 | 6.5 | 4-Burn Down with 32 oz Glyphoshate, Pre-Emergence with 4 pintsacetochlor and atrizine,& Post Emergence with 1 pint 2,4D
| Pre-Emergence4 | 4 pints | acre | 17.5 | 17.5 | 17.5 | 0 | 0 | 35 | 34.3269 | 5-Custom Rates from 2012 Ohio Farm Custom Rates
| Post-Emergence4 | 1 pint | acre | 3 | 3 | 3 | 0 | 0 | 6 | 5.8846 | 6-Custom Rate charged from Aloterra Energy
| Sprayer-3 sprays4 | 3 | acre | 7 | 21 | 14 | 0 | 0 | 35 | 34.4615 | 7-BCAP provisions require 25 foot buffer around each field. Cost will change based on field size/dimension
Establishment & Maintenance | [10 empty] | 8-Havested at 15% moisture & the bale weight used was 1200#/bale.
| Brush Hogging5 | 1 | acre | 10 | 10 | 0 | 0 | 0 | 10 | 10 | 9-Shows the discounted value over the production period. User can adjust the interest rate.
| Moldboard Plow5 | 1 | acre | 18.2 | 18.2 | 0 | 0 | 0 | 18.2 | 18.2 | 10-Pay back period is calculated by determing when revenues exceed establishment costs, see formula in Cell J36
| Disking-2 passes5 | 2 | acre | 13.7 | 27.4 | 0 | 0 | 0 | 27.4 | 27.4 | Adapted from MSU Spreadsheet (Dennis Pennington). Web: http://bioenergy.msu.edu/economics/index.shtml
| Soil Finish-2 passes5 | 2 | acre | 14.2 | 28.4 | 0 | 0 | 0 | 28.4 | 28.4
| Rhizome Planter6 | 1 | acre | 30 | 30 | 3.75 | 0 | 0 | 33.75 | 33.6058
| Brush Hogging-Maintenance of Field Barrier7 | 0.1 | acre | 10 | 1 | 1 | 1 | 1 | 15 | 11.5631
Harvesting | [8 empty] | 0 | 0
| Mowing5 | 1 | acre | 13 | 0 | 13 | 13 | 13 | 182 | 137.3206
| Baling - lg round8 | 16.6667 | bale | 7 | 0 | 58.3333 | 87.5 | 116.6667 | 1545.8333 | 1149.3084
TOTAL CASH EXPENSES |  |  |  |  | 1018 | 174.8593 | 185.1447 | 233.6801 | 4182.1655 | 3384.9597
REVENUES
Biomass | Mature yield (estimation) | 10 | dry ton |  | 0 | 5 | 7.5 | 10 | 132.5
[8 empty] | Cost per ton to produce: | 31.5635 | 25.5469

## Pelleting Calcs
Pelleting Costs (this shows the calculations, do not change any of the cells)
Item | Unit | Units per ton of feedstock | Unit Cost ($) | Tons Per Year | Total Cost per year | Total Cost per ton of feedstock | Total Cost per ton of pellets
Barn Use | N/A | N/A | 0 | 500 | 0 | 0 | 0
|  |  |  | Total: | 0 | 0 | 0
Grinding: | [6 empty] | 0
Tractor PTO for Grinder | hours | 1 | 2.05 | 500 | 1025 | 2.05 | 2.1706
Fuel | gallons | 2 | 3.79 | 500 | 3790 | 7.58 | 8.0259
Lube (15% of fuel cost) | N/A | N/A | N/A | 500 | 568.5 | 1.137 | 1.2039
Grinder Operation | hours | 1 | 3.6 | 500 | 1800 | 3.6 | 3.8118
Labor | hours | 0.5 | 10 | 500 | 2500 | 5 | 5.2941
|  |  |  | Total: | 9683.5 | 19.367 | 20.5062
Hammer Milling:
Hammer Mill Operation | hours | 1 | 0.22 | 500 | 110 | 0.22 | 0.23294
Fuel | gallons | 0.5 | 3.79 | 500 | 947.5 | 1.895 | 2.0065
Lube | N/A | N/A | N/A | 500 | 142.125 | 0.28425 | 0.30097
Labor | hours | 0.5 | 10 | 500 | 2500 | 5 | 5.2941
|  |  |  | Total: | 3699.625 | 7.3993 | 7.8345
Drying/Conditioning
Dryer/Conditioner Operation | hours | 1 | 0.22 | 500 | 110 | 0.22 | 0.23294
Fuel | kwh | 0 | 0.1 | 500 | 0 | 0 | 0
Lube | N/A | N/A | N/A | 500 | 0 | 0 | 0
Labor | hours | 0.1 | 10 | 500 | 500 | 1 | 1.0588
|  |  |  | Total: | 610 | 1.22 | 1.2918
Pellet Making:
Pellet Mill Operation | hours | 5 | 0.476 | 472.2222 | 1123.8889 | 2.2478 | 2.38
Tractor to run PTO (if used) | hours | 5 | 1.92 | 472.2222 | 4533.3333 | 9.0667 | 9.6
Die Replacement | hours | 5 | 0.4 | 472.2222 | 944.4444 | 1.8889 | 2
Fuel | gallons | 3 | 3.79 | 472.2222 | 5369.1667 | 10.7383 | 11.37
| kwh | 0 | 0.1 | 472.2222 | 0 | 0 | 0
Lube | N/A | N/A | N/A | 472.2222 | 0 | 0 | 0
Labor | hours | 5 | 10 | 472.2222 | 23611.1111 | 47.2222 | 50
|  |  |  | Total: | 35581.9444 | 71.1639 | 75.35
Drying:
Dryer Operation | hours | 4 | 0 | 472.2222 | 0 | 0 | 0
Fuel | kwh | 0 | 0 | 472.2222 | 0 | 0 | 0
Lube | N/A | N/A | N/A | 472.2222 | 0 | 0 | 0
Labor | hours | 0.4 | 10 | 472.2222 | 1888.8889 | 3.7778 | 4
|  |  |  | Total: | 1888.8889 | 3.7778 | 4
Bagging:
Bagger Operation | hours | 4 | 0 | 472.2222 | 0 | 0 | 0
Fuel | kwh | 0 | 0.1 | 472.2222 | 0 | 0 | 0
Lube | N/A | N/A | N/A | 472.2222 | 0 | 0 | 0
Bags | # bags | 5 | 5 | 472.2222 | 11805.5556 | 23.6111 | 25
Labor | hours | 1 | 10 | 472.2222 | 4722.2222 | 9.4444 | 10
|  |  |  | Total: | 16527.7778 | 33.0556 | 35
Results by Category
Item | Total | Cost Per Ton feedstock | Cost per Ton pellets
Feedstock | 30000 | 60 | 63.5294
Fuel and Lube (tractors, mills) | 10817.2917 | 21.6346 | 22.9072
Equipment Upkeep | 9646.6667 | 19.2933 | 20.4282
Labor | 35722.2222 | 71.4444 | 75.6471
Buildings, Packaging | 11805.5556 | 23.6111 | 25
Total | 97991.7361 | 195.9835 | 207.5119
Results by Activity
Item | Total | Cost per Ton feedstock | Cost per Ton pellets
Feedstock: | 30000 | 60 | 63.5294
Grinding: | 9683.5 | 19.367 | 20.5062
Hammer Milling: | 3699.625 | 7.3993 | 7.8345
Drying/Conditioning | 610 | 1.22 | 1.2918
Pellet Making: | 35581.9444 | 71.1639 | 75.35
Cooling/Drying: | 1888.8889 | 3.7778 | 4
Bagging: | 16527.7778 | 33.0556 | 35
Total | 97991.7361 | 195.9835 | 207.5119

## Operating Costs
Operating Cost Functions used in calculations (do not change any of the cells)
| Tractor to drive bale grinder |  |  | Dollars per ton to maintain equipment
| Intercept | 2.25 | tph | Tractor to drive bale grinder | Bale Grinder | Hammer Mill | Tractor to drive pelletizer | Pelletizer
| Slope | -0.2 | 0 | 2.25 | 3.8 | 0.25 | 10 | 2.4
| Units | $/ton | 0.25 | 2.2 | 3.75 | 0.2425 | 9.5 | 2.375
|  |  | 0.5 | 2.15 | 3.7 | 0.235 | 9 | 2.35
| Bale Grinder |  | 0.75 | 2.1 | 3.65 | 0.2275 | 8.5 | 2.325
| Intercept | 3.8 | 1 | 2.05 | 3.6 | 0.22 | 8 | 2.3
| Slope | -0.2 | 1.25 | 2 | 3.55 | 0.2125 | 7.5 | 2.275
| Units | $/ton | 1.5 | 1.95 | 3.5 | 0.205 | 7 | 2.25
|  |  | 1.75 | 1.9 | 3.45 | 0.1975 | 6.5 | 2.225
| Hammer Mill |  | 2 | 1.85 | 3.4 | 0.19 | 6 | 2.2
| Intercept | 0.25 | 2.25 | 1.8 | 3.35 | 0.1825 | 5.5 | 2.175
| Slope | -0.03 | 2.5 | 1.75 | 3.3 | 0.175 | 5 | 2.15
| Units | $/ton
Tractor to drive pelletizer
| Intercept | 10 |  | Dollars per hour to maintain equipment
| Slope | -2 | tph | Tractor to drive bale grinder | Bale Grinder | Hammer Mill | Tractor to drive pelletizer | Pelletizer
| Units | $/ton | 0 | 0 | 0 | 0 | 0 | 0
|  |  | 0.25 | 0.55 | 0.9375 | 0.060625 | 2.375 | 0.59375
| Pelletizer |  | 0.5 | 1.075 | 1.85 | 0.1175 | 4.5 | 1.175
| Intercept | 2.4 | 0.75 | 1.575 | 2.7375 | 0.17062 | 6.375 | 1.7437
| Slope | -0.1 | 1 | 2.05 | 3.6 | 0.22 | 8 | 2.3
| Units | $/ton | 1.25 | 2.5 | 4.4375 | 0.26562 | 9.375 | 2.8438
|  |  | 1.5 | 2.925 | 5.25 | 0.3075 | 10.5 | 3.375
|  |  | 1.75 | 3.325 | 6.0375 | 0.34563 | 11.375 | 3.8938
|  |  | 2 | 3.7 | 6.8 | 0.38 | 12 | 4.4
|  |  | 2.25 | 4.05 | 7.5375 | 0.41063 | 12.375 | 4.8937
|  |  | 2.5 | 4.375 | 8.25 | 0.4375 | 12.5 | 5.375